Design Document:
Scalability and Security Enhancements
for PC/SC-Lite
Paul Klissner, June 2008

---
Design Goals
1. Port existing Open Source PC/SC-Lite 1.3.2 to be compatible
      with Solaris, Solaris + Trusted Extensions and to support
      the Sun Ray thin client platform.
2. Do it in a way that can be integrated back into main Open Source
      project as well as acceptable to two Sun review bodies.
1. Port existing Open Source PC/SC-Lite 1.3.2 to be compatible
      with Solaris, Solaris + Trusted Extensions and to support
      the Sun Ray thin client platform.
2. Do it in a way that can be integrated back into main Open Source
      project as well as acceptable to two Sun review bodies.
Disclaimers
At the time of the intial integration back into the PC/SC-Lite
open source gate there is quite a bit of work involved if this
code is to be merged into the trunk.
The Open Source code has had many changes since this
project diverged at 1.3.2. Further there is additional clean up to
be done to make this code platform neutral.
While an effort has been made to preserve backward compatibility
with the configuration modes, and many areas were designed with
platform neutrality in mind, due to time-constraints on the original
project areas had to be implemented for Solaris and the platform-specific
idioms and mechanisms were not put in place for every function.
This willl require some work.
Because this was designed to build in our internal environment
originally the workspace has been set up to build PC/SC-Lite
with a specific environment and configuration (see the buildenv
directory and enclosed README). Ultimately this will need to be
resolved so it builds everything properly under the various supported
configurations on all of the supported platforms. Until then, the
code should be considered to be Solaris specific, and only tested
to work with the pre-determined set of flags at configure time,
as provided in the setup script.

---
PC/SC-Lite 1.3.2 from repository trunk
(starting point for adaptation)
configure script optional features [pre-build configuration]:
  --disable-FEATURE do not include FEATURE
  --enable-FEATURE[=ARG] include FEATURE [ARG=yes]
  --disable-dependency-tracking speeds up one-time build
  --enable-dependency-tracking do not reject slow dependency extractors
  --enable-maintainer-mode enable make rules and dependencies
  --enable-shared[=PKGS] build shared libraries [default=yes]
  --enable-static[=PKGS] build static libraries [default=yes]
  --enable-fast-install[=PKGS] optimize for fast install [default=yes]
  --disable-libtool-lock avoid locking --disable-libusb
  --enable-usbdropdir=DIR directory containing USB drivers (default
        /usr/local/pcsc/drivers)
  --enable-debugatr enable ATR debug messages from pcscd
  --enable-scf use SCF for reader support
  --enable-confdir=DIR dir containing pcsc.conf (default /etc)
  --enable-runpid=FILE file containing pcscd pid
  --enable-ipcdir=DIR dir containing IPC files (default /var/run)
     Command line options:
       -a, --apdu log APDUs and SW using the debug method (see -d)
       -c, --config file Specifies alternate location for reader.conf
       -d, --debug OUTPUT display debug messages.
       -f, --foreground Runs pcscd in the foreground (no daemon)
       -h, --help Displays information about the pcscd command line
       -v, --version Displays the program version number
pcscd
libpcsclite.so.1
/var/run/pcscd.pub
/var/run/pcscd.comm
/etc/reader.conf
UNIX-domain
socket
Memory mapped
one-way status push
pcscd
Diagram 1

---
PC/SC-Lite Scalability & Security Enhancements
Launcher forks execs /bin/ctrun to spawn an instance.
        (this disengages instance from SMF)
Loads plugin-specific .conf files from /etc/smartcard and uses plugin-specific helper scrips from /usr/lib/smartcard
/etc/smartcard/pcscd.conf
   - PING messages
   - ioctl(..., I_SENDFD, ...)
pcscd -I -x :<dpy#>
(instance)
pcscd -L
(launcher)
/var/run/fifo/<dpy#>.o
/var/run/fifo/<dpy#>.o
pcscd -I -x :<dpy#>
instance
/var/run/fifo/<dpy#>.o
pcscd -I -x :<dpy#>
instance
/var/run/fifo/<dpy#>.i
/var/run/fifo/<dpy#>.o
/var/run/fifo/<dpy#>.o
Managed by SMF
Managed by SMF
- ACK (ping reply) messages
- “instance died” messages
tcp/ip
port 5999
/usr/smartcard/lib/
    pcscd-validate.conf
       pcscdValidate.so.1
       pcscdValidate-SunRay.so.1
       etc ...
(plugins)
Sun Ray session interfaces among any
other plugin-specific dependencies
/etc/dt/config/Xservers
- Connect response (status)
- ACK (ping reply) messages
- RPC return data
- ReaderState data
- RPC calls
- ReaderState requests
Client connection migrates
from launcher to instance
 when fd is sent over fifo.
- Connect requests
- PING messages
RPC functions:
   SCardEstablishContext()
   SCardReleaseContext()
   SCardConnect()
   SCardReconnec t()
   SCardDisconnect()
   SCardGetAttribute()
   SCardSetAttribute()
   SCardBeginTransaction()
   SCardEndTransaction()
   SCardTransmit()
Launching, connection, verification:
    SCardEstablishContext()
   SCardCheckDaemonAvailability()
GLOBAL ZONE
LOCAL ZONE
Local funcs (ReaderState polling):
   SCardListReaders()
   SCardGetStatus
   SCardGetStatusChange
Diagram 2
libpcsclite.so.1
/usr/smartcard/lib/
  [pcscdAuth.conf]
      pcscdAuth.so.1
   [pcscdAuth-SunRay.conf]
      pcscdAuth-SunRay.so.1
   etc...
(plugins)
/usr/smartcard/lib/
  [ifdAuth.conf]
     ifdAuth.so.1
   [ifdAuth-SunRay.conf]
    ifdAuth-SunRay.so.1
   etc...
(plugins)
pre-connect
post connect

---
New autoconf configure options
     --enable-rtlib=DIR Daemon-specific runtime path for library path
     --enable-xtag=<Xservers PATH> specifies path to system's Xservers file.
        Needed only if configuring for portsvc, ie.
        launcher mode
     --enable-portsvc=PORT specifies port client library can contact
        pcscd on if a server instance is running in
        'port server' mode. (default=port server mode
        not available)
Revised Command-line options:
  [ NOTE: Usage page auto-generated from command option tables & KVP parser tables ]
Usage: pcscd options
   pcscd -?
   pcscd -v
   pcscd -k -x :display_number [ -P pid ]
   pcscd -L [ -c config_file_path ] [ -b basedir ]
        [ -m mapfile_path ] [ -o logfile ] [ -A ]
        [ -p port_number ] [ -t {SOCKET_UNIX | SOCKET_INETV4} ]
        [ -f ] [ -M ] [ -l {STDERR | SYSLOG} ]
        [ -d {DEBUG | INFO | ERROR | CRITICAL} ] [ -a ]
        [ -N time_secs ] [ -R time_secs ] [ -F timeout_secs ] [ -V ]
   pcscd -I [ -x :display_number ]
        [ -c config_file_path ] [ -b basedir ] [ -m mapfile_path ]
        [ -i ifd_plugin_dir ] [ -r reader_config_path ]
        [ -o logfile ] [ -A ] [ -p port_number ]
        [ -t {SOCKET_UNIX | SOCKET_INETV4} ] [ -f ] [ -M ]
        [ -l {STDERR | SYSLOG} ] [ -d {DEBUG | INFO | ERROR
        ... | CRITICAL} ] [ -a ] [ -V ]
   pcscd [ -c config_file_path ] [ -b basedir ]
        [ -m mapfile_path ] [ -i ifd_plugin_dir ]
        [ -r reader_config_path ] [ -o logfile ] [ -A ]
        [ -p port_number ] [ -t {SOCKET_UNIX | SOCKET_INETV4} ]
        [ -f ] [ -M ] [ -l {STDERR | SYSLOG} ]
        [ -d {DEBUG | INFO | ERROR | CRITICAL} ] [ -a ] [ -V ]
   Options:
       -L --launcher Run in launcher mode
       -I --instance Run as instance (mode is used by launcher)
       -k --stop Terminate instance handling specified display
       -P --pid PID of instance to stop
       -c --config Specify hierarchical server config file location
       -b --basedir Specify hierarchical server base dir location
       -r --reader Specify abs. or relative reader conf. location
       -f --foreground Run in foreground (no daemon)
       -i --ifd Specify abs. or rel. IFD handler plugin path
       -x --display X display that owns reader(s) of interest
       -t --transport Specify IPC comm. transport type
       -p --port Specify INETV4 port number to use
       -T --timeout Specify Instance timeout
       -A --useauth Enable authentication
       -m --mapfile Specify memory map file name
       -M --usemap Enable memory-mapped reader state conveyance
       -d --loglevel Set logging minimum severity level
       -l --logtype Specify facility to send logging output to
       -o --logfile Specify target of stderr
       -a --apdu Log APDU commands and results
       -V --verbose Debug verbosity level, 0=min
       -N --launchthr Launched instance min time req. to assume success
       -R --launchint Instance, max. allowed failed launches + retries
       -F --fifotime Number of seconds to time out on fifo ping
       -v --version Display the program version number
       -? --help Display usage information

---
Client/Server/Instance Configuration File Parsing
(Key-Value Pairs w/wildcard support)
#define KVP(key, consumer, visibility, type, result) \
        { #key, consumer, visibility, type, \
        (struct kvpValidation *)&key, (void *)result }
static struct kvp {
        char *key; /* key name of this KVP */
        int consumer; /* Who can access, client, server or both? */
        int visibility; /* Is this a user or internal-only option? */
        int type; /* What is the resultant data type */
        struct kvpValidation *validation; /* Optional validation processing for val */
        void *result; /* Where the parsed result is stored */
} kvps[] = {
        KVP(READER_CONFIG_FILE, SERVER, PARAM, _STRING, &pcscCfg.readerConfigFile),
        KVP(IFD_PLUGIN_PATH, SERVER, PARAM, _STRING, &pcscCfg.ifdPluginDir),
        KVP(APDU_DEBUG, SERVER, PARAM, _BOOLEAN, &pcscCfg.apduDebug),
        KVP(PCSCD_PID_FILE, SERVER, PARAM, _STRING, &pcscCfg.pcscdPIDFile),
        KVP(RUN_IN_FOREGROUND, SERVER, PARAM, _BOOLEAN, &pcscCfg.runInForeground),
        KVP(INSTANCE_TIMEOUT, SERVER, PARAM, _NUMERIC, &pcscCfg.instanceTimeout),
        KVP(PCSCD_CONFIG_FILE, SERVER, INTERN, _STRING, &pcscCfg.pcscConfigFile),
        KVP(HELPER_SCRIPT, SERVER, INTERN, _STRING, &pcscCfg.instanceScript),
        KVP(STATUS_POLL_RATE, SERVER, PARAM, _NUMERIC, &pcscCfg.statusPollRate),
        KVP(USE_AUTHENTICATION, SERVER, PARAM, _BOOLEAN, &pcscCfg.useAuthentication),
        KVP(LOG_LEVEL, SERVER, PARAM, _CONSTANT, &pcscCfg.logLevel),
        KVP(LOG_TYPE, SERVER, PARAM, _CONSTANT, &pcscCfg.logType),
        KVP(FIFO_PING_TIMEOUT, SERVER, PARAM, _NUMERIC, &pcscCfg.fifoPingTimeout),
        KVP(RELAUNCH_THRESHOLD, SERVER, PARAM, _NUMERIC, &pcscCfg.relaunchThreshold),
        KVP(RELAUNCH_INTERVAL, SERVER, PARAM, _NUMERIC, &pcscCfg.relaunchInterval),
        KVP(LOG_FILE, MUTUAL, PARAM, _STRING, &pcscCfg.logFile),
        KVP(TRANSPORT, MUTUAL, PARAM, _CONSTANT, &pcscCfg.transportType),
        KVP(BASE_DIR_WILD, MUTUAL, INTERN, _BOOLEAN, &pcscCfg.baseDirWild),
        KVP(USE_MAPPED_MEMORY, MUTUAL, PARAM, _BOOLEAN, &pcscCfg.useMappedMemory),
        KVP(PORT_NUMBER, MUTUAL, PARAM, _NUMERIC, &pcscCfg.portNbr),
        KVP(PORT_NUMBER_WILD, MUTUAL, INTERN, _BOOLEAN, &pcscCfg.portNbrWild),
        KVP(MEMORY_MAPPED_FILE, MUTUAL, PARAM, _STRING, &pcscCfg.pcscdMemMappedFile),
        KVP(X_HOST_IP, MUTUAL, PARAM, _IPADDR, &pcscCfg.xHostIp),
        KVP(DISPLAY_NUMBER, MUTUAL, PARAM, _NUMERIC, &pcscCfg.dpyNbr),
        KVP(SCREEN_NUMBER, MUTUAL, PARAM, _NUMERIC, &pcscCfg.screenNbr),
        KVP(NET_BIND_FILE, MUTUAL, INTERN, _STRING, &pcscCfg.netBindFile),
        KVP(CONSUMER, MUTUAL, INTERN, _CONSTANT, &pcscCfg.consumer),
        KVP(BASE_DIR, MUTUAL, PARAM, _STRING, &pcscCfg.baseDir),
        KVP(LAUNCH_MODE, MUTUAL, PARAM, _CONSTANT, &pcscCfg.launchMode),
        KVP(VERBOSE, MUTUAL, PARAM, _NUMERIC, &pcscCfg.verbose),
The parser recognizes all of the key-value pairs defined via macros above. All but “INTERN” KVPs
are visible and recognized in one or more configuration files. There is a one-to-one correspondence
with KVPs that can be specified in a configuration file, and which can be specified on the command line.
This configuration mechanism is used by the launcher, instance and client code.
(“MUTUAL” defines a KVP that is recognized in both pcscd and client library
namespaces). Using a common parsing mechanisms and configuration block
guarantees consistent interpretation of the options between components. The
mechanism is very extensible, portable and adaptable.

---
Key-Value Pair Grammar
#define CONST(C) { #C, PARSE_CONST, 0, 0, 0, 0, 0, 0, C, 0 }
#define RANGE(low, high) { "", PARSE_RANGE, 0, low, high, 0, 0, 0, 0, 0 }
#define INTWILD(typ, tok, trg) { "", PARSE_WILD, _NUMERIC, typ, tok, trg, 0, 0, 0, 0 }
#define STRWILD(typ, tok, trg) { "", PARSE_WILD, _STRING, typ, tok, trg, 0, 0, 0, 0 }
#define NUMBER(flags) { "", PARSE_NUMBER, flags, 0, 0, 0, 0, 0, 0, 0 }
#define QUOTED(flags) { "", PARSE_QUOTED, flags, 0, 0, 0, 0, 0, 0, 0 }
#define PATH(flags) { "", PARSE_PATH, flags, 0, 0, 0, 0, 0, 0, 0 }
#define EOL { "", 0, 0, 0, 0, 0, 0, 0, 0, 1 }
static struct kvpValidation {
        char *key; /* Key name of this element */
        int process; /* Additional validation processing */
        int option; /* Processing sub-category */
        void *arg1; /* Option-dependent input param #1 */
        void *arg2; /* Option-dependent input param #2 */
        void *arg3; /* Option-dependent input param #3 */
        void *datum1; /* Pre-process output parameter 1 */
        void *datum2; /* Pre-process output parameter 2 */
        int constVal; /* Value of constant if this defiens one */
        int eolFlag; /* Set for last elem in list (if set ignore other fields) */
} TRANSPORT[] = {
        CONST(SOCKET_UNIX),
        CONST(SOCKET_INETV4),
        EOL
}, LAUNCH_MODE[] = {
        CONST(LAUNCHER),
        CONST(INSTANCE),
        CONST(DEFAULT),
        EOL
}, LOG_LEVEL[] = {
        CONST(DEBUG),
        CONST(INFO),
        CONST(ERROR),
        CONST(CRITICAL),
        EOL
}, LOG_TYPE[] = {
        CONST(STDERR),
        CONST(SYSLOG),
        EOL
}, PORT_NUMBER[] = {
        RANGE("0", "65535"), /* Enforce range limit on port number value */
        INTWILD(X_DISPLAY_NUMBER, "$DISPLAY", &pcscCfg.portNbrWild),
        EOL
}, BASE_DIR[] = {
        PATH(PATH_OPTIONAL),
        STRWILD(X_DISPLAY_NUMBER, "$DISPLAY", &pcscCfg.baseDirWild),
        EOL
}, IFD_PLUGIN_PATH[] = {
        PATH(PATH_OPTIONAL), /* Can't validate presence during initial parsing */
        EOL
}, READER_CONFIG_FILE[] = {
        PATH(PATH_OPTIONAL), /* Can't validate presence during initial parsing */
        EOL
}, MEMORY_MAPPED_FILE[] = {
        PATH(PATH_OPTIONAL), /* Can't validate presence during initial parsing */
        EOL
}, CONSUMER[] = {
        CONST(LAUNCHER),
        CONST(INSTANCE),
        CONST(DEFAULT),
        CONST(CLIENT),
        EOL
}, BASE_DIR_WILD[] = { EOL },
   PORT_NUMBER_WILD[] = { EOL },
   LOG_FILE[] = { EOL },
   RUN_IN_FOREGROUND[] = { EOL },
   VERBOSE[] = { EOL },
   PCSCD_CONFIG_FILE[] = { EOL },
   SCREEN_NUMBER[] = { EOL },
   DISPLAY_NUMBER[] = { EOL },
   PCSCD_PID_FILE[] = { EOL },
   NET_BIND_FILE[] = { EOL },
   USE_MAPPED_MEMORY[] = { EOL },
   X_HOST_IP[] = { EOL },
   USE_AUTHENTICATION[] = { EOL },
   INSTANCE_TIMEOUT[] = { EOL },
   HELPER_SCRIPT[] = { EOL },
   STATUS_POLL_RATE[] = { EOL },
   APDU_DEBUG[] = { EOL },
   RELAUNCH_THRESHOLD[] = { EOL },
   FIFO_PING_TIMEOUT[] = { EOL },
   RELAUNCH_INTERVAL[] = { EOL }

---
New in this branch:
        • Launcher / Instance mode, mutually re-startable
        and mutually re-interconnectable
        • Platform specific display validation plugin provider scheme,
        and daemon access authentication plugin schme,
        including Sun Ray validation and authentication plugins
        as well as generic validation and authentication plugins.
        • IFD handler auth plugin provider scheme, and plugins.
        • TCP/IP socket client/server interface, as alternative to
        UNIX Domain socket interface.
        • Reader state polling via socket rather than memory map
        (to ease TX integration)
        • Command line parser / processing engine
    • Integration into SMF framework
        • Configuration modes specified via config files, KVPs.
        • Improved debug logging (time stamps,
        server-side RPC call identification). Can be specified
        for both launcher, and per-instance via absolute or
        instance specific relative paths
  • High configurability to support backward compatibility.

---
Files used by SolarisPCSC package
Binaries
  /usr/lib/smartcard/pcscd	Daemon
  /usr/lib/libpcsclite.so.1	Library
Scripts
  /usr/lib/smartcard/pcscd-Local	Platform specific instance launch preparatory script.
SMF Integration:
  /var/svc/manifest/application/security/pcscd.xml	SMF service description
  /lib/svc/method/pcscd-svc	SMF service control script
Configuration
  /etc/smartcard/pcscd.conf	Launcher / stand alone mode daemon configuration
  /etc/smartcard/pcscd-Local.conf Display's facility-specific conf file (for console in this case)
  /etc/smartcard/reader-Local.conf Display's facility-specific script (for console in this case)
  /etc/reader.conf	Static IFD handler config (optional, backward compat.)
  ~/pcscd.conf	Optional client side configuration file
Dynamic State
  /var/run/pcscd/fifo/<dpy#>.i	Fifo to read messages from instance
  /var/run/pcscd/fifo/<dpy#>.o	Fifo to write messages and send fd's to instance
  /var/run/pcscd/pid/<dpy#>	PID of instance handle display
  /var/run/pcscd.pid	PID of instance handle display (opt/backward compat.)
  /var/run/pcscd.comm	UNIX Domain client/daemon socket (opt/backward compat.)
  /var/run/pcscd.pub	Memory mapped push/poll file (opt/backward compat).
Validation Plugins
  /usr/smartcard/lib/pcscd-validate.conf	Display validation plugins configuration
        /usr/smartcard/lib/pcscdValidate.so.1	Generic platform validation plugin
Authentication Plugins
  /usr/smartcard/lib/pcscdAuth-Local.so.1
  /usr/smartcard/lib/ifdAuth.so.1 Not provided in this version.
Files used by original PC/SC-Lite 1.3.2
File	Description
Binaries
  /usr/lib/smartcard/pcscd	Daemon
  /usr/lib/libpcsclite.so.1	Library
Configuration
  /etc/smartcard/pcscd.conf	Launcher / stand alone mode daemon configuration
  /etc/reader.conf	Static IFD handler configuration
Dynamic State
  /var/run/pcscd.pid	PID of instance handle display
  /var/run/pcscd.comm	UNIX Domain client/daemon communcation socket
  /var/run/pcscd.pub	Memory mapped push/poll reader state file

---
Configuration, Config files & Command line option processing
Overview
PC/SC-Lite 1.3.2 defined file paths and modal options at pre-compile time via autoconf.
These default and configurable modes needed to be preserved, as well making the paths runtime
configurable via config files and command line options. The approach taken to maintaining
backward compatibility was to write parsing and option processing code in a modular
way highly re-usable for other projects.
Configuration limitations vs. new configuration modes and options
1. Original code provides for single instance, multiple clients, but isn't scalable
     to the degree necessary for a thin client network.
     The approach we decided on was a multiple-instance mode in order to scale up for a
     thin client platfprm, while avoiding a singleton daemon as a single point of failure
     for deployment wide Smart Card use.
2. Original code uses a single UNIX domain socket between the client and a single instance
     and also uses a server-push, client-poll memory-mapped file to convey reader state and data.
     To facilitate Trusted Extensions and simplify administration, we needed a mode that
     eliminated shared configuratio files and shared filesystem state between local and
     global zones (ie. between libpcsclite.so.1 and pcscd) This was accomplished by using a single
     Internet Domain socket with a well-known port. Our initial design was one port per-display,
     but that was re-written in order to reduce a wide swath of less-protected ports under TX).
3. We also needed a way to validate smart card hardware, and to authenticate
     users for access to the daemon or to reader hardware. So two plugin frameworks were
     added to facilitate validation and authentication.
4. The original code uses command-line start-up mode, thes launching with inetd is implied.
     For for Solaris 10 the model for such infrastructures is to use Solaris'
     Service Management Framework (SMF) to control the startup, termination, and
      automatic re-starting of the pcscd service.
Design Specifics
In order to support pre-existing config options and file paths, while introducing the new
features and flexibility, a set of configuration functions was added (cfgfuncs.c).
A new tabular / MACRO configured parser was written to consumes key-value pairs and
parse results into a named global configuration data area (pcsc_config.h, cfgfuncs.c).
Every command-line option has a KVP equivalent. Options are parsed in terms of their
equivalent KVPs. The KVP processing engine provides a state machine for handling
wildcard parameters, and is configured via table-defined grammars, which provide
for easy definition of typed parameters: const, range, wildcard string, wildcard number,
quoted literals and file path. Each type is associated with a correspondng validation method.
Formatted usage output is auto-generated in response to -? flag, based on command line option
definition MACRO tables. This usage() function elicits suboption lists by examining
KVP grammar tables (pcscdaemon.h, pcsc_config.h)
Path management functions (cfgfuncs.c) provide a flexible means for defaulting
to old statically defined file locations, as well as allowing original defaults for file locations,
while creating a means for easily switching to new runtime path configuration, based
on command line options and/or KVP values found in configuration files.
All of this provides for a way of providing a consistent interpretation of parameters
among the launcher, instance and client, as well as creating a mechanism for consistent
extensibility and ease of maintainability. This model was designed to make it easier to
stay in sync with the opensource project as it evolved.

---
Daemon Communication and Control
Introduction
The configuration distributed in the SolarisPCSC packages makes PC/SC-Lite a service of the Solaris Service Management Framework (SMF). When the package is installed, the pcscd launcher is automatically run, and will be automatically re-started by SMF if it is terminated abnormally (ie. w/o the svcadm disable command being run).
The launcher is responsible for launching, managing and coordinating new connections to pcscd instances.
Daemon Initialization
The pcscd daemon is brought up in launcher mode when the -L flag is specified on the command line,
and in the complimentary instance mode when the -I flag is specified. If neither mode is specified, pcscd
is brought up in standalone mode (ie. backward compatibilty). Some options are parsed from the command
line first, but most command line options are parsed after the appropriate config file is loaded. This is done
so that the config file options can be overridden.
 The launcher loads /etc/smartcard/pcscd.conf. Instances load their context configuration from .conf
files similary, but a 'tag' suffix is added (this tag is determined by a looking up the X Display # in the
Xservers file, which identifies the facility that owns the particular display with the tag). For example,
for a Sun Ray thin client display, the Xserver files will specify SunRay as the display owner facility,
so\ the corresponding conf file that will be loaded by pcscd when launching a pcscd instance for that display
is /etc/smartcard/pcscd-SunRay.conf.
Launcher Behavior
The launcher starts up with a single thread running that opens a socket on well-known port 5999,
listen for connections, and accepts incoming connections, firing up a new thread to process
each incoming connection.
    Connection Thread Behavior
    1. Replies to “PING nnn” messages with “ACK nnn”, immediately closes connection and exits.
    2. Otherwise message is parsed as a $DISPLAY variable.
    3. If the $DISPLAY value is syntactically invalid, the connection is aborted with an error.
    4. If the USE_AUTHENTICATION key is positive in pcscd.conf, the following authentication
        sequence is used. (Note the same sequence is also used in launcherless stand alone mode,
        if authentication is enabled).
        i. The parsed $DISPLAY number is sent to each of the validation plugins in the order specified
        in pcscd-validate.conf until a plugin recognizes the display as it's own and returns it's platform
        specific tag. If no plugin recognizes the display, the client connection is terminated as in error.
        If the generic plugin recognizes the display, the empty string tag “” is returned, which is valid.
        If the flag is set that the display has a new provider, the instance is stopped, which will
        force the launch of a replacement instance (on Sun Ray, a change of session ID causes
        this flag to be set).
        ii. The plugin is called with the $DISPLAY number to get the opaque (void *) display-specific
        resource. The type and meaning of that resource are specific to the facility and managed
        accordingly by the facility-specific plugin.
        ii. The credentials of the client connection, uid, gid, pid, IP addr, are passed along with
        $DISPLAY number and the display-specific resource to the platform-specific authentication
        plugin that is selected by the tag returned during the display validation phase. The authentication
        test is either pass/fail. If the authentication fails, the connection is terminated as in error.
    5. If none of the tests have failed at this point, the $DISPLAY number and client socket fd
        is queued to an instance management thread for the display, if an instance management
        thread is running. If no instance management thread is found, one is started.
    6. The connection thread exits, leaving the client connection open for further processing.

---
Daemon Communication and Control (part II)
       Instance Management Thread:
for(;;) {
while (ConnectInstance(inst) == ERROR) {
if (LaunchInstanceDaemon(inst) == ERROR) {
AbortInstance(inst);
return;	// thread exit
}
}
while (ForwardClientToInstance(WaitForEnqueuedFd(inst), inst) == SUCCESS)
continue;
}
        Connecting to a pcscd instance entails:
        1. Opening instance's fifos. If they don't exist, an error is returned to caller.
        2. If instance PID file exists, but process not running, an error returned to caller.
        3. PING message sent to instance. If “instance died” message is read from fifo
        instead of ACK, or ping times out, an error returned to caller.
        4. Otherwise, success status returned (indicates connection to instance succeeded).
        If the connection succeeds, the client's connection fd is sent to the instance via fifo.
        If the connection fails, an attempt is made to launch a new instance process to be managed
        by the instance thread. If launch failes fails, all the connections queued to the instance
        thread (ie. pending) and the current connection in process, are closed and the instance
        thread is aborted, logging an error to syslog.
        Launching a pcscd instance:
        The instance is launched by invoking /bin/ctrun with flags to cause it to
        simply start /usr/lib/smartcard/pcscd -I -x :<dpy#> then ctrun exits.
Instance Behavior
        The instance performs the duties of the standalone daemon from the opensource
        project, with some important differences. The purpose of the opensource daemon is
        to handle the server side privileged functions and smartcard reader access via ifd
        handlers.
        The instance receives client requests as marshalled RPC-like packets over a socket, unpacks
        them, dispatches to the appropriate function, and returns the status.
When pcscd process starts in instance mode, it loads the launcher's configuration
        data, /etc/smartcard/pcscd.conf, it's display-specific platform configuration file,
        for example /etc/smartcard/pcscd-Local.conf, or /etc/smartcard/pcscd-SunRay.conf,
        as well as the platform-specific preparatory script, such as
        /usr/lib/smartcard/pcscd-Local which, for the Sun Ray platform, starts
        a utaction script that will terminate the instance when the Sun Ray session exits.
        The instance then enters a loop where it receives client connections (fd's) from the
        launcher over it's fifo. If authentication is enabled, these connections were already
        validated and authenticated (during the validation phase).
        Each incoming file descriptor is then processed in the exactly the same manner as
        open source code dis. The difference is that rather than receive the fd's via accept(),
        in instance mode, pcscd receives the client connection (fd) via ioctl(..., I_RECVFD, ...)
        From the standpoint of the instance, both mechanisms simply look like socket
        connection fd factories. (Similar interprocess fd-passing mechanisms to I_RECVFD
        exist for Linux and BSD).
        If the instance times out, INSTANCE_TIMEOUT seconds the last client connection is
        terminated, the instance drops an “instance died” message into it's outgoing fifo,
        /var/run/pcscd/fifo/<dpy#>.i before exiting. That is an important optimization that
        allows the launcher to detect that the instance is gone without having to wait (ie.
        stall the client) for a full several second timeout cycle.
        To support the socket interface being used exclusively, instead of a memory mapped file,
        a new protocol was developed along side the existing custom PC/SC-Lite RPC protocol
        over the client/daemon socket to return the state structure of specific readers.

---
Plugins
The following plugin schemes are provided:
    1. Display validation
    2. Daemon access authentication
    3. IFD handler access authentication (current IFD auth plugins are NOPs, ie. Always succeed)
Plugins are designed to be reloadable without shutting down pcscd service. This is done
when the timestamp on the associate plugin configuration file changes. Reload is also
invoked if the timestamp of any of the plugins change, but changing plugin binaries while loaded
is not recommended, as dlclose() is not guaranteed to unmap memory (handling dl binary
changes midstream needs further investigation).
Currently, the generic plugins are configured as NOPs (that is, they always succeed).
They would come into effect if the Sun Ray specific validation plugin doesn't recognize
the referenced display.
Validation plugins are called in the order in which they're listed in pcscd-validate.conf
and are passed flags and options specified to be processed with getopt().
The interfaces used are:
1. initValidate() - Called by pcscd to have plugin intialize itself.
2. getDisplayStatus() - Indicate the availability of the display for use
3. getDisplayTag()	- Return the display's facility-specific name if valid”
4. getDisplayResource() - Get facility-specific resource for display as void *.
Sun Ray authentication plugin interfaces
1. init()	- looks for .conf file of same prefix and loads KVPs from it, if any.
2. isAuthorized()	- checks for UID of client as XID field in
        /tmp/SUNWut/session_proc/<dpy#> . Upon match, client is
        determined to be the valid display owner, and authentication succeeds.

---
Validation plugin interface
(excerpt from pcscd-Validate.h):
/*
 * Plugin entry points (plugin developer must implement these)
 *
 * initValidation(int argc, char **argv, int *errnop):
 *
 * This function is called by the pcscd daemon with argc, argv, in the
 * same manner that main() is called by UNIX-like OSes, and may be parsed
 * using getopt(). This function's job is to do whatever setup is
 * necessary in order to use the validation functions also defined
 * plugin.
 *
 * NOTE: This function can be called more than once. Code accordingly!
 *
 * Function Arguments:
 *
 * argc Argument count
 * argv Argument vector
 * errno Pointer to errno (so plugin uses correct one)
 *
 * Return values:
 *	SUCCESS = 1
 *	FAIL	= 0
 *
 * getDisplayTag(int dpyNbr, char **facilityTag):
 *
 * This function returns the platform-specific name of the facility that
 * the display belongs to. For example, it could be the 'tag' value that
 * is defined for the dispaly in the Xservers file.
 *
 * Function arguments:
 * dpyNbr Passed from pcscd to plugin
 * **facilityTag Ptr to bufptr passed to plugin to return tag into
 *	The caller must free the buffer;
 *
 * Return values:
 * Same value returned to *facilityTag;
 *
 *
 * getDisplayResource(int dpyNbr, void **resource):
 *
 * This function returns the platform-specific resource associated with
 * the display. For example, it could be the whole entry that defines
 * the display in the Xservers file, or something else. It is up to
 * the platform to decide. This resource argument will be passed to
 * the authentication plugin during daemon access authentication.
 *
 * Function arguments:
 *	dpyNbr Passed from pcscd to plugin
 *	resource Ptr to bufptr passed to plugin to return res into
 *	The caller must free the buffer.
 *
 * Return values:
 *	Same value returned to *resource
 *
 *
 * getDisplayStatus(int dpyNbr, unsigned int *flags):
 *
 * This function returns whether or not a display is recognized
 * and valid, and returns flags providing extra information
 * about the display pcscd will use to make decisions about
 * controlling access.
 *
 * Function arguments:
 * dpyNbr Passed from pcscd to plugin
 *	flags Flags returned from plugin to pcscd:
 *
 * Return values:
 * DISPLAY_IS_VALID
 *	DISPLAY_NOT_VALID
 *
 *
 */
int initValidate(int argc, char **argv);
char *getDisplayTag(int dpyNbr, char **facilityTag);
void *getDisplayResource(int dpyNbr, void **resource);
int getDisplayStatus(int dpyNbr, unsigned int *flags);

---
Daemon Authentication plugin interface
(excerpt from pcscd-auth.h):
typedef struct kvp_list {
struct kvp_list *next;
char *key;
char *val;
} kvp_t;
/*
 * Plugin entry points (plugin developer must implement these):
 *
 * init(kvp_t *kvps)
 *
 * This function is called by the pcscd daemon with a list of keys as
 * the argument so the plugin can do self-setup. The key list is valid
 * only in the scope of this function, so if the values need to be
 * accessed afterwards a local copy or representation must be made.
 *
 * NOTE: This function can be called more than once. Code accordingly!
 *
 * Function arguments:
 *	kvps	keys value pairs passed from pcscd to plugin
 *
 * Return values:
 *	SUCCESS = 1
 *	FAIL	= 0
 *
 * isAuthorized(PCSCLITE_CRED_T *cred, const void *resource)
 *
 * This function determes whether the client is authorized to access
 * the pcscd daemon. The display #, as well as the credentials of the
 * client are passed in the cred structure.
 *
 * The resource argument is a determined by the plugin that validated
 * the display prior to this authentication plugin being called, and
 * can be NULL.
 *
 * Function arguments:
 *	cred	client cred struct from pcscd to plugin
 *	resource	display resource from pcscd to plugin
 *
 * Return values:
 * SUCCESS = 1
 * FAIL = 0
 */
int init(kvp_t *kvps);
int isAuthorized(PCSCLITE_CRED_T *cred, const void *resource);
/* Convenience functions:
 *
 * findValueForKey(const kvp_t *kvps, const char *key)
 *
 * Optionally called by plugin to lookup specified key in a case
 * insensitive way. The list of key-value pairs must be passed thru
 * the kvps argument. The function returns the corresponding value
 * if the key is located, otherwise it returns NULL.
 *
 * Function arguments:
 *	kvps	key value pairs from plugin to pcscd
 *	key	key to find, plugin to pcscd
 *
 * isKeyValueTrue(const kvp_t *kvps, const char *key)
 *
 * Optionally called by plugin to lookup a key and determine
 * if its corresponding value is one of the following strings:
 * "TRUE", "true", "YES", "yes", "ON", "on", or "1".
 *
 * Function arguments:
 *	kvps	key value pairs from plugin to pcscd
 *	key	key to evaluation, plugin to pcscd
 *
 * The function returns status 1 (boolean TRUE) if the key is defined
 * and the key's value is set to one of the aforemrentioned strings,
 * otherwise the function returns 0 (boolean FALSE).
 */
char *findValueForKey(const kvp_t *kvps, const char *key);
int isKeyValueTrue(const kvp_t *kvps, const char *key);

---
IFD Handler Authentication plugin interface
(excerpt from pcscd-ifd.h):
typedef struct kvp_list {
struct kvp_list *next;
char *key;
char *val;
} kvp_t;
/*
 * Plugin entry points (plugin developer must implement these):
 *
 * initIfdAuth()
 *
 * This function is called by the pcscd daemon with a list of keys as
 * the argument so the plugin can do self-setup. The key list is valid
 * only in the scope of this function, so if the values need to be
 * accessed afterwards a local copy or representation must be made.
 *
 * NOTE: This function can be called more than once. Code accordingly!
 *
 * Function arguments:
 *	kvps	keys value pairs passed from pcscd to plugin
 *
 * Return values:
 *	SUCCESS = 1
 *	FAIL	= 0
 *
 * isAuthorizedForIfd()
 *
 * This function determes whether the client is authorized to access
 * the specific ifd handler. The display #, as well as the credentials of
 * the client are passed in the cred structure.
 *
 * The resource argument is the AUTHSERVICE argument defined in the
 * reader configuration file that associated the reader with the
 * ifd handler whose access is being authenticated here.
 *
 * Function arguments:
 *	cred	client cred struct from pcscd to plugin
 *	resource	display resource from pcscd to plugin
 *
 * Return values:
 * SUCCESS = 1
 * FAIL = 0
 */
int init(kvp_t *kvps);
int isAuthorized(PCSCLITE_CRED_T *cred,
const char *ifdHandlerName, const void *resource);
/* Convenience functions:
 *
 * findValueForKey()
 *
 * Optionally called by plugin to lookup specified key in a case
 * insensitive way. The list of key-value pairs must be passed thru
 * the kvps argument. The function returns the corresponding value
 * if the key is located, otherwise it returns NULL.
 *
 * Function arguments:
 *	kvps	key value pairs from plugin to pcscd
 *	key	key to find, plugin to pcscd
 *
 * isKeyValueTrue()
 *
 * Optionally called by plugin to lookup a key and determine
 * if its corresponding value is one of the following strings:
 * "TRUE", "true", "YES", "yes", "ON", "on", or "1".
 *
 * The function returns status 1 (boolean TRUE) if the key is defined
 * and the key's value is set to one of the aforemrentioned strings,
 * otherwise the function returns 0 (boolean FALSE).
 *
 * Function arguments:
 *	kvps	key value pairs from plugin to pcscd
 *	key	key to find, plugin to pcscd
 */
char *findValueForKey(const kvp_t *kvps, const char *key);
int isKeyValueTrue(const kvp_t *kvps, const char *key);